## Sheet1
States' Survey: Oversize Loads and Permit Requirements (For comparison purposes only, check individual states for details) |  | AASHTO Recommends | SASHTO Recommends | MAASTO Recommends | NETC Recommends | NW Passage Corridor Recommends | WASHTO Recommends | AK | AZ | CA | CO | HI | ID | MT | NE | NV | NM | ND | OK | OR | SD | TX | UT | WA | WY
Light Requirements: For Oversize Loads | Transport Vehicle Lights | For night operation, amber lights on the forward comers with red lights on the rear comers. |  | Amber lights at the extreme ends or projection of the load or vehicle | Low beam headlights on at all times, with exception of overweight only loads |  | At nighttime, steady burning light marking the extremities |  | At nighttime, steady burning light marking the extremities |  | One but not more than three yellow or red Cluster Lights to any Overhang |  | Lights are only required when traveling after dark. Visible from a minimum of five hundred (500) feet. Steady burning. Lights visible from the front of the vehicle or loads and the extremities in the middle or near the front of the vehicle or load shall be amber. Lights visible from the back of the vehicle or load and the extremities near the back of the vehicle or load shall be red. Rear Overhang: Lights are required when rear overhang exceeds the end of the trailer by four (4) feet or more. If the overhang is two (2) feet wide or less only one (1) light. If the overhang is over two (2) feet wide, two (2) lights. | Vehicles traveling at night must be equipped with lights the full width and length of the vehicle and load which are visible for not less than 500 feet under normal atmospheric conditions at night; |  | Headlights on at all times. At night, two steady burning amber lights at front of vehicle, and one on each side. At night, two steady burning red lights on any rear overhang >4'. | All CVSA required lights | N/A | N/A | For overwidth loads, towed mobile homes shall be equipped with 2 flashing amber lights mounted on the rear of the unit as widely spaced laterally as practical on a horizontal plane at least 8 feet above the road surface. | One or more red lamps and reflectors visible from rear and sides and marking outer most edges. | As defined by MCD on special permission night movements. | Rear overhang exceeding four (4)' shall be marked with red clearance lights for allowed night travel. Two vehicle headlights shall be operated on low beam, day or night, as an additional warning to traffic. Night time travel, when authorized by the Motor Carrier Division, may be permitted with marker lights indicating extreme width: Amber lights front and center, red lights to the rear. | Top Mount 2 or more high intensity amber flashing or rotating lights. | Head lights & Tail lights must be on all Oversized loads. Loads authorized to move after daylight hours: Overlength loads require a red lamp and red reflector on each corner of the laod visible from the rear and each side so as to indicate maximum overhang. Overwidth loads require an amber clearance light on each front corner and a red clearance light on each rear corner of the load or vehicle, whichever is wider, as well as any extremity or projection and display a revolving amber light, amber strobe light or two (2) two-way flashing amber lights at least four inches in diameter on the vehilce, visible to both front and rear.
| Transport Vehicle Warning Lights |  | Top mount 2 or more high intensity amber flashing or rotating lights. | Lights must be a minimum 4" in diameter. Must be flashing, rotating or revolving. Mounted at front and rear of oversize loads or at special loaction directed by state officials. Yellow in color. Visible at a minimum of 100 feet in normal sunlight |  | At nighttime, steady burning light marking the extremities. A rotating or flashing light mounted above the cab/towing vehicle visible for 500 feet | A rotating or flashing light mounted above the cab/towing vehicle visible for 500 feet |  | Continuous illumination of headlights and overhead warning lights |  | Flashing Yellow Light shall be mounted to the front of the Vehicle. At least two but not more than three Flashing Yellow Lights shall be mounted to the extreme rear. |  | Amber flashing lights displayed on a towing vehicle operating at night, shall be mounted above the cab and meet the following: Rotating or flashing beacon visible from a minimum of five hundred (500) feet. |  |  | None | Cab mounted rotating or strobe visible at 1000' | 14'6" -16' in width - Lighted rotating or flashing amber light(s) visible for a minimum of 500 feet. | N/A | Overwidth = Amber warning lights required to be mounted on roof of cab of towing vehicle when width exceeds 10' on a 2-lane hwy or 12' on a 4-lane hwy, except when operating with front & rear pilot vehicles. Warning lights must be amber and visible from 500 feet with minimum of 30 flashes per minute (either two flashing or one revolving type, or strobe light w/360 degree visability) | N/A | Manufactured housing >12' wide must have amber rotating beacon of not less than 8" in diameter mounted on the roof at the rear of the manufactured home. Towing vehicle must also have similar beacon mounted on top of the cab. | Vehicles with front or rear overhang exceeding 20' from the front or rear bumper of a vehicle, or from the center of the closest axle in the absence of a bumper, shall display an American Assoc of Motor Vehicle Administrators (AAMVA) approved warning light which rotates, oscillates, or flashes through 360 degrees, mounted at the rear-most or foremost part of the overhang at a minimum height of 4' above ground. | Not required but allowed - flashing or rotating | N/A
Harmonization Proposal
| Transport Vehicle/Load Marking Lights | Comply with 49 CFR 393.87 but during hours of darkness include red lights to the rear and amber lights to the front or sides.
Light Requirements: For Oversize Loads | Transport Vehicle Warning Lights | Illumination of headlights and taillights at all times. Two rotating, flashing or strobe, amber lights mounted to the top of the transport vehicle with 360 degree visibility at a distance of at least 500 feet. Loads exceeding 12' in width must have at least one rotating, flashing or strobe, amber light mounted to the rear of the vehicle/with visibility at a distance of at least 500 feet.
For Oversize Loads